## Sheet1
Part	Description	Distributor	Qty	Price / Per Unit / Small QNT / (euro)	Total / Price	Printing / Time (min)	Price / Per Unit / Large QNT / (euro)	Total price	Comments
axis_side.stl	Axis side, 3D printed	-	2	0.8	1.6	110	0.8	1.6
axis_side_sensor_holder.stl	Axis side with homing sensor, 3D printed	-	2	0.8	1.6	128	0.8	1.6
ball_bearing_housing.stl	Ball bearing housing, 3D printed	-	4	0.8	3.2	46	0.8	3.2
axis_spacer.stl	Axis spacer, 3D printed	-	2	0.8	1.6	15	0.8	1.6
axis_spacer_collar.stl	Axis spacer collar, 3D printed	-	2	0.8	1.6	26	0.8	1.6
axis_gear.stl	Axis gear (Worm wheel), 3D printed	-	2	0.8	1.6	172	0.8	1.6
homing_ring.stl	Homing ring, 3D printed	-	2	0.8	1.6	25	0.8	1.6
worm_gear.stl	Worm gear, 3D printed	-	2	0.8	1.6	105	0.8	1.6
worm_mount.stl	Worm mount, 3D printed	-	2	0.8	1.6	84	0.8	1.6	Printing time is for worm_mount and worm_mount_mirror
worm_mount_mirror.stl	Worm mount mirror, 3D printed	-	2	0.8	1.6	84	0.8	1.6
motor_mount_flange.stl	DC Motor mount flange, 3D printed	-	2	0.8	1.6	21	0.8	1.6
motor_mount.fcstd	Motor mount	[2]	2	4.8	9.6	-	2.75	5.5
encoder_holder.stl	Encoder holder, 3D printed	-	2	0.8	1.6	81	0.8	1.6	Printing time is for 2 encoder_holder and 2 M3_TSlot20_nut
t_slot20_102.fcstd	T slot 20x20 L102	[1]	18	0.51	9.18	-	0.3	5.4
t_slot20_160.fcstd	T slot 20x20 L160	[1]	8	0.8	6.4	-	0.47	3.76
axis_pipe_40mm.fcstd	Aluminum pipe Φ40 L1m	-	2	5	10	-	3	6
M3_TSlot20_nut.stl	M3 nut adapter for t slot, to mount encoder / Holder, 3D printed	-	2	0.8	1.6	81	0.8	1.6
e_box_pcb_mount.stl	PCB mount	-	1	0.8	0.8	2	0.8	0.8
lower_bottom.pdf	Part for weather proof box, 1st sheet	-	1	2	2	-	1.6	1.6
lower_side_axis_A.pdf	Part for weather proof box, 1st sheet	-	1	2	2	-	1.6	1.6
lower_side_axis_B.pdf	Part for weather proof box, 2nd sheet	-	1	2	2	-	1.6	1.6
lower_side_axis_x2.pdf	Part for weather proof box, 2nd sheet	-	2	2	4	-	1.6	3.2
upper_side_axis_A.pdf	Part for weather proof box, 3rd sheet	-	1	2	2	-	1.6	1.6
upper_side_axis_B.pdf	Part for weather proof box, 3rd sheet	-	1	2	2	-	1.6	1.6
upper_side_axis_x2.pdf	Part for weather proof box, 4th sheet	-	2	2	4	-	1.6	3.2
upper_top.pdf	Part for weather proof box, 4th sheet	-	1	2	2	-	1.6	1.6
rain_cover_box.stl	Part for weather proof box, 3D printed	-	2	0.8	1.6		0.8	1.6
rain_cover_tube.stl	Part for weather proof box, 3D printed	-	2	0.8	1.6		0.8	1.6
rain_cover_positioning_pattern.pdf	Pattern to place in the box the / Rain_cover_box parts	-	1	0	0	-	0	0

Hidden Corner Connection slot 6	for t slots	[1]	44	1.4	61.6	-	0.75	33
M5 Threaded Rod	for axis of worm gear, 2xL90mm	-	2	1	2	-	1	2
M5 Hex Nuts	for axis of worm gear	-	6	0.02	0.12	-	0.02	0.12
M5 Washers	for axis of worm gear, OD:10mm	-	6	0.012	0.072	-	0.012	0.072
M4 Nuts slot 6	for t slots, electronics box and cover box	[1]	37	0.4	14.8	-	0.18	6.66
M4 Head Cap Screw L10	for t slots, electronics box and cover box	-	32	0.04	1.28	-	0.04	1.28
M4 Head Cap Screw L20	for ball bearing housing and motor mount	-	20	0.06	1.2	-	0.06	1.2
M4 Hex Nuts	for ball bearing housing and worm gear	-	20	0.014	0.28	-	0.014	0.28
M4 Washers	general, OD:10mm	-	24	0.012	0.288	-	0.012	0.288
M3 Hex Nuts	general	-	32	0.012	0.384	-	0.012	0.384
M3 Washers	general, OD: 8mm	-	26	0.012	0.312	-	0.012	0.312
M3 Set Screw L10	for axis spacer collar	-	12	0.04	0.48	-	0.04	0.48
M3 Head Cap Screw L6	for stepper motor, DC motor mount flange ,Encoder holder and electronics box	-	20	0.03	0.6	-	0.03	0.6
M3 Head Cap Screw L12	for homing sensor holder / and DC motor mount	-	10	0.03	0.3	-	0.03	0.3
M3 Head Cap Screw L25	for homing ring	-	2	0.05	0.1	-	0.05	0.1
M2 Thread-Forming Screw L6	for encoder holder	-	2	0.05	0.1	-	0.05	0.1

Ball Bearing 6007ZZ	for main axis	-	4	5	20	-	2	8
Ball Bearing 625ZZ	for worm gear axis	-	4	0.8	3.2	-	0.45	1.8

Timing Pulley GT2, 6mm Belt, 20 Tooth, 6mm Bore		[2]	2	4	8	-	2.27	4.54	For DC motor 6mm Bore
Timing Pulley GT2, 6mm Belt, 36 Tooth, 5mm Bore		[2]	2	6	12	-	3.4	6.8
Timing Belt GT2, 158mm, Wide 6mm	for both axis	[2]	2	1.5	3	-	0.85	1.7

				Total	211.696			133.076