## Sheet1
Category	Description	Source	Qty	UOM	Estimated Price per Unit	Total Price	Comments
Mechanical	ABB 1SL0828A00		1	ea	17	17	Box, DIM 310x240x110
Electronics	Stepper Motor NEMA 17 (17HS19-2004S)		2	ea	10	20	Any stepper motor NEMA 17 with aprox torque characteristics like ours will fit.
Mechanical	M3 x 70mm threaded rod		8	ea	0.5	4
Mechanical	M3 Nyloc nut		8	ea	0.03	0.24
Mechanical	M3 Washer		8	ea	0.02	0.16
Mechanical	608RS Ball bearing		3	ea	0.83	2.49
Mechanical	M3 x 20mm Headless screw		2	ea	0.05	0.1
Printed	Ball bearing holder cap	ball_bearing_holder_cup.stl	3	ea	0	0
Printed	Axis Side	axis_side.stl	4	ea	0	0
Printed	Worm Gear	worm_gear.stl	2	ea	0	0
Electronics	H21LOB with Breakout		2	ea	3.2	6.4	Breakout is optional, you can also use TCST2103
Printed	Homing sensor holder	homing_sensor_holder.stl	2	ea	0	0
Mechanical	M3 x 16mm		8	ea	0.02	0.16
Mechanical	M3 nut		6	ea	0.02	0.12
Printed	Axis Bushing	axis_bushing.stl	3	ea	0	0
Printed	Axis Gear	axis_gear.stl	2	ea	0	0
Mechanical	1” Schedule 40 PVC tube		2	m	4	8
Mechanical	M3 x 50mm		2	ea	0.03	0.06
Printed	Axis Gear Spacer	axis_gear_spacer.stl	2	ea	0	0
Mechanical	M5 x 18mm		12	ea	0.04	0.48
Mechanical	M5 washer		24	ea	0.02	0.48
Mechanical	M5 nut		12	ea	0.02	0.24
Printed	Homing Ring	homing_ring.stl	2	ea	0	0
Mechanical	M3 x 25mm		2	ea	0.02	0.04
Mechanical	M3 Washer small		4	ea	0.02	0.08
Printed	Azimuth Axis Pillar	azimuth_axis_pillar.stl	1	ea	0	0

						60.05