## Sheet1
Part	Description	Distributor	Qty For / 1 Rotator	Price / Per Unit / Small QNT / (euro)	Total / Price	Printing / Time (min) / Per 1 part	Price / Per Unit / Large QNT / (euro)	Total price	Comments	QTY / 30 kits
axis_side.stl	Axis side, 3D printed	-	4	0.7	2.8	110	0.7	2.8		116
switch_endstop_holder.stl	Mount for mechanichal endstop, 3D printed	-	2	0.7	1.4	4	0.7	1.4		0
ball_bearing_housing.stl	Ball bearing housing, 3D printed	-	4	0.7	2.8	46	0.7	2.8		116
axis_spacer.stl	Axis spacer, 3D printed	-	2	0.7	1.4	15	0.7	1.4		61
axis_gear.stl	Axis gear (Worm wheel), 3D printed	-	2	0.7	1.4		0.7	1.4		46
axis_gear_flange.stl	Flange for mounting axis gear, 3D printed	-	2	0.7	1.4		0.7	1.4		0
axis_gear_as5601.stl	Gear for encoder (on-axis), homing ring mount and axis flange / 3D printed	-	2	0.7	1.4	40	0.7	1.4		0
homing_ring.stl	Homing ring, 3D printed	-	2	0.7	1.4	5	0.7	1.4		0
worm_gear.stl	Worm gear, 3D printed	-	2	0.7	1.4	105	0.7	1.4		0
worm_mount.stl	Worm mount, 3D printed	-	2	0.7	1.4	84	0.7	1.4	Printing together	56
worm_mount_mirror.stl	Worm mount mirror, 3D printed	-	2	0.7	1.4	84	0.7	1.4	Printing together	57
motor_mount_flange.stl	DC Motor mount flange, 3D printed	-	2	0.7	1.4	21	0.7	1.4		57
motor_mount_plastic.stl	Motor mount, 3D printed	-	2	0.7	1.4	43	0.7	1.4		0
t_slot20_100.fcstd	T slot 20x20 B-type L100	[1]	18	0.294	5.292	-	0.3	5.4		0
t_slot20_160.fcstd	T slot 20x20 B-type L160	[1]	8	0.4704	3.7632	-	0.47	3.76		0
axis_pipe_40mm.fcstd	Aluminum pipe 40x1.5mm L320mm	-	2	1.3984	2.7968	-	0.56	1.12		60

lower_bottom.pdf	Part for weather proof box, 1st sheet	-	1	2	2	-	1.6	1.6		0
lower_side_axis_A.pdf	Part for weather proof box, 1st sheet	-	1	2	2	-	1.6	1.6		0
lower_side_axis_B.pdf	Part for weather proof box, 2nd sheet	-	1	2	2	-	1.6	1.6		0
lower_side_axis_x2.pdf	Part for weather proof box, 2nd sheet	-	2	2	4	-	1.6	3.2		0
upper_side_axis_A.pdf	Part for weather proof box, 3rd sheet	-	1	2	2	-	1.6	1.6		0
upper_side_axis_B.pdf	Part for weather proof box, 3rd sheet	-	1	2	2	-	1.6	1.6		0
upper_side_axis_x2.pdf	Part for weather proof box, 4th sheet	-	2	2	4	-	1.6	3.2		0
upper_top.pdf	Part for weather proof box, 4th sheet	-	1	2	2	-	1.6	1.6		0
rain_cover_box.stl	Part for weather proof box, 3D printed	-	2	0.7	1.4		0.7	1.4		0
rain_cover_tube.stl	Part for weather proof box, 3D printed	-	2	0.7	1.4		0.7	1.4		58
rain_cover_positioning_pattern.pdf	Pattern to place in the box the Rain_cover_box parts	-	1	0	0	-	0	0		-

off_axis_gear_as5601.stl	Gear for encoder (off-axis), 3D printed	-	2	0.7	1.4	23	0.7	1.4		0
holder_as5601.stl	Mount for encoder, 3D printed	-	2	0.7	1.4	25	0.7	1.4		0
as5601_case_1.stl	Part #1 of encoder case, 3D printed	-	2	0.7	1.4		0.7	1.4		0
as5601_case_2.stl	Part #2 of encoder case, 3D printed	-	2	0.7	1.4		0.7	1.4		0
as5601_case_3.stl	Part #3 of encoder case, 3D printed	-	2	0.7	1.4		0.7	1.4		0
as5601_magnet_base.stl	Base for magnet	-	2	0.7	1.4		0.7	1.4		0
encoder_magnet.fcstd	For encoder, Diametric Magnet NdFeB, Grade N35, D6x2.5mm	[3]	2	0.2	0.4	-	0.2	0.4	Datasheet	60
electronics_case.fcstd	Full metal box for electronics, (120x100x35)mm	[2]	1	7.5	7.5	-	7.5	7.5	B023/BS-023 - Datasheet	0
electronics_case_pcb_mount.stl	PCB mount, 3D printed	-	2	0.7	1.4	5	0.7	1.4		0
cable_gland	Cable Gland for electronics box	[3]	4	0.17	0.68	-	0.17	0.68	NG9511 - Datasheet	0

M5 Threaded Rod	for axis of worm gear, L100mm	-	2	1	2	-	1	2		OK
M5 Hex Nut DIN934	for axis of worm gear	-	4	0.02	0.08	-	0.02	0.08		OK
M5 Washer DIN125	for axis of worm gear, OD:10mm	-	6	0.012	0.072	-	0.012	0.072		0

Inner bracket 20 steel B-Type slot 6	for t slots	[1]	44	0.9	39.6	-	0.5	22		0
M4 T-nut B-type slot 6	for t slots, electronics box, cover box, encoder mounts / and motor mount	[1]	36	0.5	18	-	0.18	6.48		0

M4 Head Cap Screw L10 DIN912	for t slots, electronics box, cover box encoder mount / and motor mount	-	36	0.04	1.44	-	0.04	1.44		OK
M4 Head Cap Screw L15 DIN912	for metal box with electroniics	-	2	0.04	0.08	-	0.04	0.08
M4 Head Cap Screw L20 DIN912	for ball bearing housing	-	12	0.06	0.72	-	0.06	0.72		OK
M4 Head Cap Screw L25 DIN912	for ball bearing housing - end stop mount, axis gear	-	12	0.06	0.72	-	0.06	0.72		0
M4 Hex Nut DIN934	for ball bearing housing and axis gear	-	28	0.014	0.392	-	0.014	0.392		OK
M4 Washers DIN125	general, OD:9mm	-	40	0.012	0.48	-	0.012	0.48		OK

M3 Hex Nut DIN934	For encoder, axis gears and DC motor	-	28	0.012	0.336	-	0.012	0.336		OK
M3 Washers DIN125	for encoder and DC motor, OD: 7mm	-	10	0.012	0.12	-	0.012	0.12		OK
M3 Set Screw L10 DIN916 or DIN914	for axis gear as5601 and axis gear flange	-	16	0.04	0.64	-	0.04	0.64		OK
M3 Head Cap Screw L6 DIN912	for stepper motor, DC motor mount flange	-	8	0.03	0.24	-	0.03	0.24		OK
M3 Head Cap Screw L12 DIN912	for DC motor mount	-	6	0.03	0.18	-	0.03	0.18		OK
M3 Flat-Head Socket Cap Screw L10, DIN7991	for encoder magnet base, off-axis encoder gear, encoder mount	-	8	0.05	0.4	-	0.05	0.4		0
M3 Female to Female Threaded Hex Standoff L10	for encoder axis (for off-axis gear)	[2]	2	0.18	0.36	-	0.1	0.2		0

M2 Screw L16, DIN912 or DIN7985	for encoder case and endstop switch mount	-	12	0.05	0.6	-	0.05	0.6		0
M2 Hex Nut DIN943	for encoder case and endstop switch mount	-	12	0.014	0.168	-	0.05	0.6		0
M2 Washers DIN125	for encoder case and endstop switch mount, OD: 5mm	-	12	0.012	0.144	-	0.05	0.6		0

Ball Bearing 6008ZZ	for main axis	-	4	5	20	-	2	8		114
Ball Bearing 625ZZ	for worm gear axis	-	4	0.8	3.2	-	0.45	1.8		118
Ball Bearing 623ZZ	for encoder axis (for off-axis gear)	-	2	0.8	1.6	-	0.45	0.9		0

Timing Pulley GT2, 20 Tooth	6mm Belt, 6mm(DC motor)/5mm(Stepper motor) Bore	[2]	2	2.6	5.2	-	1.8	3.6		0
Timing Pulley GT2, 36 Tooth	6mm Belt, 5mm Bore	[2]	2	4.2	8.4	-	2.9	5.8		0
Timing Belt GT2, 158mm	6mm Wide	[2]	2	1.5	3	-	1	2		0

				Total	182.204			128.94	Exclude Shipping Costs